## Filter
Тип | Electrolux модель канального блока |  | Activated carbon bacterial filter |  |  |  | Цена фильтра |  | Picture
|  | Модель |  | Требуемое Количество | Размер в сборе (Фильтр+рамка) | Размеры фильтра | Розница USD/шт | Shape long lasting PP filter
High Pressure Duct type | ESVMD-SF-22 | KW-C3Q | KW-C3Q/ Activated carbon filter (582x238x10mm) | 2 | 621x262x46mm | 582x238x10mm | 156 | KW-PP1Q
| ESVMD-SF-28 | KW-C3Q | KW-C3Q/ Activated carbon filter (582x238x10mm) | 2 | 621x262x46mm | 582x238x10mm | 156 | KW-PP1Q
| ESVMD-SF-36 | KW-C3Q | KW-C3Q/ Activated carbon filter (582x238x10mm) | 2 | 621x262x46mm | 582x238x10mm | 156 | KW-PP1Q
|  | KW-C3Q | KW-C3Q/ Activated carbon filter (582x238x10mm) | 2 | 621x262x46mm | 582x238x10mm | 156 | KW-PP1Q
| ESVMD-SF-50 | KW-C4Q | KW-C4Q/ Activated carbon filter (832x238x10mm) | 2 | 871x262x46mm | 832x238x10mm | 180 | KW-PP2Q
| ESVMD-SF-56 | KW-C4Q | KW-C4Q/ Activated carbon filter (832x238x10mm) | 2 | 871x262x46mm | 832x238x10mm | 180 | KW-PP2Q
|  | KW-C4Q | KW-C4Q/ Activated carbon filter (832x238x10mm) | 2 | 871x262x46mm | 832x238x10mm | 180 | KW-PP2Q
| ESVMD-SF-71 | KW-C4Q | KW-C4Q/ Activated carbon filter (832x238x10mm) | 2 | 871x262x46mm | 832x238x10mm | 180 | KW-PP2Q
|  | KW-C5Q | KW-C5Q/ Activated carbon filter 582x318x10mm | 2 | 871x342x46mm | 832x318x10mm | 240 | KW-PP3Q
| ESVMD-SF-90 | KW-C5Q | KW-C5Q/ Activated carbon filter 582x318x10mm | 2 | 871x342x46mm | 832x318x10mm | 240 | KW-PP3Q
| ESVMD-SF-112 | KW-C5Q | KW-C5Q/ Activated carbon filter 582x318x10mm | 2 | 871x342x46mm | 832x318x10mm | 240 | KW-PP3Q
| ESVMD-SF-140 | KW-C6Q | KW-C6Q/ Activated carbon filter 1232x318x10mm | 3 | 1271x342x46mm | 1232x318x10mm | 352 | KW-PP4Q
| ESVMD-SF-160 | KW-C6Q | KW-C6Q/ Activated carbon filter 1232x318x10mm | 3 | 1271x342x46mm | 1232x318x10mm | 352 | KW-PP4Q
| ESVMD-SF-224-А | ― | [5 empty] | HF-224L-FE
| ESVMD-SF-280-А | ― | [5 empty] | HF-280L-FE
Low-height | ESVMDS-SF-22 | KW-AC1Q | KW-AC1Q/ Activated carbon filter （785×191×50mm) | 2 | 783.6x190.6x53.8mm | 782x165x10mm | 92 | KW-PP5Q
| ESVMDS-SF-28 | KW-AC1Q | KW-AC1Q/ Activated carbon filter （785×191×50mm) | 2 | 783.6x190.6x53.8mm | 782x165x10mm | 92 | KW-PP5Q
| ESVMDS-SF-36 | KW-AC1Q | KW-AC1Q/ Activated carbon filter （785×191×50mm) | 2 | 783.6x190.6x53.8mm | 782x165x10mm | 92 | KW-PP5Q
| ESVMDS-SF-45 | KW-AC1Q | KW-AC1Q/ Activated carbon filter （785×191×50mm) | 2 | 783.6x190.6x53.8mm | 782x165x10mm | 92 | KW-PP5Q
| ESVMDS-SF-50 | KW-BC1Q | KW-BC1Q/ Activated carbon filter （785×191×50mm) | 3 | 1053.6x190.6x53.8mm | 1050x165x10mm | 112 | KW-PP6Q
| ESVMDS-SF-56 | KW-BC1Q | KW-BC1Q/ Activated carbon filter （785×191×50mm) | 3 | 1053.6x190.6x53.8mm | 1050x165x10mm | 112 | KW-PP6Q
|  | KW-BC1Q | KW-BC1Q/ Activated carbon filter （785×191×50mm) | 3 | 1053.6x190.6x53.8mm | 1050x165x10mm | 112 | KW-PP6Q
| ESVMDS-SF-71 | KW-BC1Q | KW-BC1Q/ Activated carbon filter （785×191×50mm) | 3 | 1053.6x190.6x53.8mm | 1050x165x10mm | 112 | KW-PP6Q

## ME&A Offering (hidden)
Brand | Series | Sub Region | Outdoor Unit |  |  |  | Indoor Unit |  |  |  |  | Controller
|  |  | Model Name | Sourcing Factory | Branch Kit | Sourcing Factory | Type | Model Name | Sourcing Factory | Option Name | Sourcing Factory | Model Name | Sourcing Factory

## EU Offering (hidden)
Brand | Series | Sub Region | Outdoor Unit |  |  |  | Indoor Unit |  |  |  |  | Controller
|  |  | Model Name | Sourcing Factory | Branch Kit | Sourcing Factory | Type | Model Name | Sourcing Factory | Option Name | Sourcing Factory | Model Name | Sourcing Factory

## LA Offering (hidden)
Brand | Series | Sub Region | Outdoor Unit |  |  |  | Indoor Unit |  |  |  |  | Controller
|  |  | Model Name | Sourcing Factory | Branch Kit | Sourcing Factory | Type | Model Name | Sourcing Factory | Option Name | Sourcing Factory | Model Name | Sourcing Factory